## Audio Amplifier 3W PAM8403
Comment | Description | Designator | Footprint | LibRef | Quantity
LMK063BC6474MPLF | 0.47 µF ±20% 10V Ceramic Capacitor X6S 0201 (0603 Metric) | C1 | FP-0201-L_0_6_0_09-W_0_3-MFG | CMP-14477-002327-2 | 1
GCD21BR72A104MA01L | Chip Multilayer Ceramic Capacitors for Automotive, 0805, 0.10uF, X7R, 15%, 20%, 100V, Grade 1 | C3 | FP-GCD21B-0_15-MFG | CMP-06035-062053-1 | 1
GRM188R61A106ME69J | Chip Multilayer Ceramic Capacitors for General Purpose, 0603, 10uF, X5R, 15%, 20%, 10V | C4 | FP-GRM188-0_15-IPC_C | CMP-06035-033844-1 | 1
EEUFM1E101B | Aluminum Electrolytic Capacitors (Radial Lead Type) 100uF ±20% 25V | C5 | FP-RAD-TH-D_6_3_0_5-L_11-MFG | CMP-05427-000856-1 | 1
0805YD105MAT2A | 1 µF ±20% 16V Ceramic Capacitor X5R 0805 (2012 Metric) | C6 | CAPC2013X140X50NL20T25 | CMP-2007-04663-1 | 1
61300211121 | THT Vertical Pin Header WR-PHD, Pitch 2.54 mm, Single Row, 2 pins | P1 | 61300211121 | CMP-1712-00002-7 | 1
61300511121 | THT Vertical Pin Header WR-PHD, Pitch 2.54 mm, Single Row, 5 pins | P2 | 61300511121 | CMP-1502-01068-4 | 1
61300411121 | THT Vertical Pin Header WR-PHD, Pitch 2.54 mm, Single Row, 4 pins | P3 | 61300411121 | CMP-1502-01064-4 | 1
20K 5% 1210(3225) | 20K 0.5W 5% 1210 (3225 Metric) SMD | R1 | RESC1210(3225)_M | CMP-1015-00105-1 | 1
RC1206FR-1010RL |  | R3 | RESC3116X65X40LL10T20 | CMP-2003-03446-1 | 1
SG73S1ETTP1R0J |  | R4 | RESC1005X40X25LL10T10 | CMP-2002-04124-1 | 1
RK09L1140A2U | 9mm Size Metal Shaft Snap-in Type RK09L Series | RV2 | FP-RK09L1140A2U-MFG | CMP-24118-000002-1 | 1
PAM8403DR | IC AMP CLASS D STEREO 3W 16SOP | U1 | FP-SO-16-MFG | CMP-12733-000001-1 | 1